## Arkusz1
# | Name of project | Company | Objective of project | Project
partners
Reduction of emissions
1 | Technology for the production of activated carbon and a method of its dosage to reduce mercury emissions from combustion processes in power boilers | PGE GiEK Bełchatów Power Plant Branch | Mastering the technology for the production of lignite-based sorbents and a method of their dosage into the flue gas discharge system in order to comply with the required emission limits under the BREF/BAT conclusions. | Institute of Power Engineering Warsaw, Institute for Chemical Processing of Coal Zabrze
2 | Examining the effectiveness of using selected types of dust sorbents to reduce mercury emissions in the Bełchatów Power Plant | PGE GiEK Bełchatów Power Plant Branch | Selecting an optimum mercury emission reduction technology for power unit no. 14 in the Bełchatów Power Plant. The subject of research will be the dosing of bromine salt mixtures into the fuel and the dosing of activated carbon or activated coke dust into flue gases. | “ENERGOPOMIAR” sp. z o.o. Power Generation Industry Measurement and Research Plant JSW Innowacje S.A.
3 | Developing a low-cost method of increasing the efficiency of flue gas desulphurisation plants | PGE GiEK Bełchatów Power Plant Branch | Developing and testing a technology to reduce SO2 emissions to the levels specified in the new BREF/BAT environmental conclusions for sulphur oxide emissions below 130 mg/Nm3 | RAFAKO Racibórz
4 | Developing a technology to increase the efficiency of sulphur dioxide capture in FGD absorbers by using a sorbent with increased reactivity without the necessity of grinding | PGE GiEK Bełchatów Power Plant Branch | Constructing an alternative increasedactivity sorbent dosing installation as well as developing and testing an optimum operating algorithm for the FGD sorbent feeding installation. This will allow the maintenance of an allowable level of SOx emission into the atmosphere in the event of using coal with significant sulphation or a breakdown of limestone mills. | “ENERGOPOMIAR” sp. z o.o. Power Generation Industry Measurement and Research Plant Omya sp. z o.o. ATMO PROJEKT Environmental Protection Projects and Consultancy GRAŻYNA PORWAŃSKA
5 | Selecting a supplementary technology for halide-based reduction of mercury emissions and determining its impact on FGD effluents in the Bełchatów Power Plant | PGE GiEK Bełchatów Power Plant Branch | Developing an optimum mercury emission reduction technology based on dosing halogen compounds to flue gases, supplemented by methods to reduce mercury re-emission from FGD plant absorbers. The conducted research will also make it possible to determine whether the construction of an FGD process water treatment plant is justified. | “ENERGOPOMIAR” sp. z o.o. Power Generation Industry Measurement and Research Plant IEM FörderTechnik GmbH Vosteen Consulting GmbH
6 | Treating flue gases from the thermal waste conversion process using a newly developed regenerable sorbent material | PGE Energia Ciepła | Increasing the effectiveness and reducing the cost of removing mercury (Hg) generated in the process of thermal waste treatment with energy recovery from flue gases by: 1) optimising the treatment process – mainly sorbent injection 2) developing a sorbent material being a cheaper alternative to the currently used pulverised activated carbon (PAC) Decreasing the cost of the currently used sorbent (activated carbon), which cannot be regenerated, by replacing it with a cheaper sorbent material to be developed within the scope of the project and characterised by the possibility of regeneration and reuse. Reducing the cost of the heavy metal flue gas cleaning process by optimising the process aimed at reducing sorbent consumption in relation to the amount of waste processed. | AGH (Academy of Mining and Metallurgy) in Cracow
7 | A predictive and diagnostic system to support the operation of SCR installations | PGE Energia Ciepła | Developing a predictive-diagnostic tool for the proper management of catalysts, which is of key importance for NOx reduction performance and the operating and maintenance costs of SCR installations. A predictive-diagnostic tool will be based on an Access database system that will enable efficient access to large amounts of data by multiple users, rapid organisation, control and retrieval of information and automated calculations. The diagnostic tool will be used by PGE EC to optimise the management of catalysts (packages and modules) in its SCR installations. | The project was executed by PGE Group experts within the scope of their competencies
8 | A photovoltaic laboratory | PGE Energia Odnawialna | The aim of the project is to build a photovoltaic laboratory based on different solar energy conversion technologies in PV cells and to compare the parameters of monocrystalline, polycrystalline, thin-layer cells based on products offered by different manufacturers with different declared quality parameters. An analysis of optimising several types of installed inverters, including inverters for prosumer applications, with different types of PV panels and test cooperation with several types of energy storage facilities (prosumer batteries). | City of Siedlce
9 | New control algorithms for wind turbines | PGE Energia Odnawialna | The aim of the project is to apply a new technology for measuring wind strength and direction using a modern horizontal lidar to diagnose anomalies in the measured values. Obtained data will be used to develop new algorithms allowing for optimal operation of the equipment. | The project was executed by PGE Group experts within the scope of their competencies
10 | An experimental method of a modal analysis of a hydro power plant transmission gear | PGE Energia Odnawialna | The aim of the project is to design an experimental diagnostic system that will enable the hydrosystem operator to react to symptoms of undesired behaviour of a small hydroelectric power plant's hydrogenerator transmission gear. The system will also allow the operator to prepare in advance appropriate maintenance or repair measures for the time of scheduled technical inspections of the unit. | Wrocław University of Technology, Department of Mechanics and Materials Science, Faculty of Mechanical Engineering
11 | Energy storage facilities integrated with the photovoltaic farm on Mount Żar | PGE Energia Odnawialna | The aim of the project is to build an energy storage facility integrated with a 500 kW / 750 kWh photovoltaic farm on Mount Żar and to examine in real conditions cooperation of such an energy storage facility with a photovoltaic farm and the way the energy storage system integrated with a PV farm affects the grid. | CIM-mes Projekt sp. z o.o.
12 | A hybrid electricity storage facility at the Żarnowiec Pumped Storage Hydro Power Plant | PGE SA/PGE Energia Odnawialna/ PGE Inwest 14 | The aim of the project is to build a battery-based electricity storage facility with estimated parameters of 200-205MW / 800-820MWh at the Żarnowiec Pumped Storage Hydro Power Plant to support the operation of the Żarnowiec Power Plant and to balance generation from wind farms. | The project was executed by PGE Group experts within the scope of their competencies
13 | An electric vehicle charging system integrated into lighting infrastructure | PGE Dystrybucja | The construction of a new system to manage a LV network, using distributed mobile energy sources (electric cars), for the purpose of improving energy efficiency in the network, reducing peak load power in the network, reducing losses (limiting power transfers) and carrying out research and analysis on the operation of charging stations within the electricity network, managing this process and using innovative technologies such as V2G. | Lublin University of Technology
14 | Managing the operation of a low voltage distribution network, taking into account the active role of the prosumer | PGE Dystrybucja | Developing and constructing an integrated and automated management system for LV distribution network infrastructure cooperating with dispersed energy sources and accumulators installed in prosumer installations. The result of the project will be dedicated devices for LV networks: LLE and CLE digital relays, together with a management system integrated with a SCADA class system. Thanks to optimised network operation management capabilities, the quality of energy supplied to consumers will improve and the number and power of RESs that can be connected to the network will increase without the need for its reconstruction. | Apator Elkomtech Łódź University of Technology Lublin University of Technology
15 | A system for | PGE Dystrybucja | Introducing an autonomous system for MV networks whose task will be to quickly isolate the place where a short circuit occurred and to reconfigure the network so that power supply can be restored to consumers in an optimum manner. The implementation of the solution will reduce the number of trips made by service vehicles to locate faults in the field and, as a consequence, reduce the number of kilometres travelled and fumes emitted, as well as limit the area of environmental damage caused during such trips. The change in the network structure will also have a positive impact in the case of repair works, for example reduction in the use of power generators having a negative impact on the environment (noise, exhaust fumes). | Apator Elkomtech MindMade
autonomous fault
reduction in the
depth of a power
grid
16 | An intelligent LV network reconfiguration system with a support system for assembly services | PGE Dystrybucja | The project will integrate switching units with a safety control system provided with new functionalities and create an IT module for dynamic optimisation of the operation of the power grid. The aforementioned switching units will be connected to a computational module. The solution will make it possible to connect the existing infrastructure with the network layout optimisation module in order to carry out operations of dynamic LV network reconfiguration, allowing for optimisation of energy losses and automatic isolation of failed network fragments. Automatic reconfiguration of LV networks both reduces technical losses of electricity distribution to consumers and enhances the reliability and flexibility of the power system. The application developed within the scope of the project for assembly services will provide accurate information about the place of fault occurrence, which will eventually limit the number of field trips of technical vehicles (to specific faults, without the need to locate them), thus reducing the number of kilometres driven and the level of exhaust emissions, as well as environmental damage caused during trips to locate faults. | Apator Elkomtech Globema
17 | Universal block power supply system (UBPSS) | PGE SA /PGE Dystrybucja | A universal block power supply system (UBPSS) for HV/MV/LV networks will be introduced as a process innovation to PGE Dystrybucja S.A. The use of project results will increase the connectivity of producers using RESs. This will be achieved through the development of a mobile device consisting of 4 automated and compatible blocks, i.e. an HV cable service module, an HV/MV mobile transformer station module, a MV/LV mobile transformer station module and a monitoring module. Due to their appropriate design, the blocks will be able to work with each other in different configurations, which will allow a more efficient and reliable connection with the network of producers / consumers during the expansion and modernisation of the infrastructure. | The project was executed by PGE Group experts within the scope of their competencies
18 | Innovative network services to improve quality and reliability of electricity supply | PGE SA /PGE Dystrybucja | Commissioning a pilot energy storage facility with a power of 2.1 MW and capacity of 4.2 MWh, located in Rzepedź in the operational area of the Rzeszów Branch. The main objective of the project is to verify optimum procedures for energy flow management and integration of energy storage facilities with the MV distribution network. The start-up of the energy storage system in Rzepedź will improve the reliability of electricity supply in an innovative way – as an alternative to the development of the traditional network. The construction of a traditional MV line involves the need to cut down a large area of forest for the technological strip of the line. The use of energy storage facilities is a good solution to improve the reliability of electricity supply to end customers in areas where there is a lack of backup power supply units and constitutes an alternative to the expansion of the traditional network, which will have a significant impact on the environment and landscape. | Griffin Group Energy
Reduction of the amount of pollutants in wastewater
19 | Examining the process of separating a mixture of boric acid and hydrochloric acid | PGE GiEK /O. ELB | The project provided for research to be conducted in laboratory conditions and then the selection, in pilot studies to be conducted at the Silesian University of Technology, of the optimum technology for the removal of boron from FGD wastewater, i.e. a mixture of hydrochloric acid and boric acid. | Faculty of Chemistry of Silesian University of Technology in Gliwice, “ENERGOPOMIAR” sp. z o.o. Power Generation Industry Measurement and Research Plant
20 | A demonstration installation for the INNUPS technology – the removal and recovery of heavy metals and boron from IMOS wastewater based on the ion exchange resins method | PGE Energia Ciepła | An analysis of sales opportunities for metal concentrates and calcium borate recovered from an INNUPS installation. This project is related to an investment project in which a demonstration installation based on the INNUPS technology is being constructed in Gdynia. The installation under construction is based on a system of ion exchange columns with the primary purpose of removing metals, metalloids and boron from wet desulphurisation wastewater. As part of the project, the installation will have to ensure the ability to meet the requirements of the BAT Conclusions. The aim of the research project will be to obtain metal and boron concentrates from the regeneration of ion exchange columns and the recovery of metals from non-regenerable resin, and then to assess the market value of the resulting products. | Purolite sp. z o.o.
21 | Using wastewater from a municipal treatment plant as the main source of water supply for generation units in Cracow | PGE Energia Ciepła | Analysis of the possibility of using treated wastewater from a municipal wastewater treatment plant in a generating unit of PGE EC in Cracow. Possibility of obtaining large savings through optimisation of water and sewage management, reduction of water withdrawal and preparation costs. | Miejskie Przedsiębiorstwo Wodociągów i Kanalizacji SA in Cracow
22 | Waste heat recovery from wastewater at the IMOS plant in Cracow | PGE Energia Ciepła | Reducing the cost of producing district heat or heat for auxiliary needs of a CHP plant by recovering and utilising waste heat from the IMOS plant. The use of waste heat from the IMOS plant increases the efficiency of the CHP plant and reduces CO2 emissions. | The project was executed by PGE Group experts within the scope of their competencies
Utilisation of combustion by-products
23 | Developing a cement production technology with the use of combustion byproducts produced in the PGE Group and minerals accompanying lignite deposits | PGE SA | The aim of the project is to develop new innovative cement formulations using stored combustion by-products and minerals accompanying lignite deposits. In addition, the plans provide for the development of technological and raw material guidelines indicating the possibility of wider utilisation of minerals accompanying lignite deposits in the Bełchatów Lignite Mine and combustion by-products stockpiled in the waste dumps of the Bełchatów Power Plant. | PGE Ekoserwis sp. z o.o.
Animal protection
24 | Automatic monitoring and bird protection methods at wind farms | PGE Energia Odnawialna | The project aims to reduce the harmful impact of wind farms on birds. The system will monitor and catalogue the migrations of various bird species that inhabit the area of wind farms. The mechanism will analyse information recorded by devices mounted on the turbines and will aim to eliminate collisions of birds with wind turbines on wind farms. | Bioseco